## Reaction Set-up
Project ID:
Experiment Title: | 20220817 Run 2 EC, leg 3plex w 700ml Ice AF crude
Experiment Aim: | To check NTC for 2/3PLEX by using different primer combination
Date: | 2022-08-17
Operator: | Bachana
Link:
Equipment
Description | Asset Number (Internal) | Asset Number (GIS / Serial Number) | Maintenance Due Date | Location
-20°C Freezer | 20FR-MM-1 | 9020026 | 2022-05-07 | Master Mix Room (MM)
4°C Refrigerator | 4FRG-MM-1 | 13030253 | 2022-05-06
Pipette - 1000 µL | P1000-MM-2 | KJ09437 | 2022-12-08
Pipette - 200 µL | P200-MM-2 | C006993455 | 2022-05-06
Pipette - 20 uL | P20-MM-2 | HH93920 | 2022-12-09
Pipette - 10 uL | P10-MM-2 | C006992856 | 2022-05-07
Pipette - 1000 µL | P1000-TA-4 | C006992352 | 2022-05-06 | Template Addition Room (TA)
Pipette - 200 uL | P200-TA-4 | C006993052 | 2022-05-06
Pipette - 20 uL | P20-TA-4 | OZ00190 | 2022-05-06
Pipette - 10 uL | P10-TA-4 | C006992852 | 2022-05-06
Real-Time PCR System, CFX96 Touch | CFX-INS-2 | BR200728 | 2021-05-15 | Instrument Room
Microplate Centrifuge | SP-BIO-NPC-1 | TT-E14-1132 | NA
Reagents
Description | Vendor | Catalog Number | Lot Number | Date of Expiry /Manufacture
Leg_mipT1_F26 | IDT | N/A | 105977862 | 2022-03-10
Leg_mipT1_R23 | IDT | N/A | 105977863 | 2022-03-10
Leg_mip_P1_FAM | IDT | N/A | 105995262 | 2022-03-14
Legio_16s_F35 | IDT | N/A | 105954788 | 2022-03-03
Legio_16s_R23 | IDT | N/A | 105848683 | 2022-02-11
Legio_16s_R24 | IDT | N/A | 105848684 | 2022-02-11
Leg_16S-P2 HEX | IDT | N/A | 105976752 | 2022-03-14
Leg_wzm_F4 | IDT | N/A | 105845947 | 2022-02-10
Leg_wzm_R9 | IDT | N/A | 105845962 | 2022-02-10
Leg_wzm_P2-TX | IDT | N/A | 106374997 | 2022-06-22
2x SensiFAST Probe No ROX Mix | MERIDIAN | NA | SF593-B092150 | DOE: MAR 2023
Nuclease Free Water | QIAGEN | 163041698 | 1039498 | NA
Samples
Description | Vendor | Catalog Number | Lot Number | Date of Expiry /Manufacture
Legionella Pneumophila S14 100kx | ATCC | 43703 | 70036189 | 2022-01-20
Legionella Pneumophila S1e2 | ATCC | 33152DQ | 70036289 | 2022-03-08
Consumables
Description | Vendor | Catalog Number
Pipette Tips - 1000 µL | Axygen | TF-1000-L-R-S
Pipette Tips - 200 µL |  | TF-200-L-R-S
Pipette Tips - 20 µL |  | TF-20-L-R-S
Pipette Tips - 10 µL | Axygen | TF-300-L-R-S
Microtubes, 1.5 mL |  | MCT-150-C
Microtubes, 2.0 mL |  | MCT-200-C
Hard-Shell 96-Well PCR Plates, Low Profile, Thin Wall, Skirted, White/Clear | Bio-Rad | HSP9601
Microseal 'B' seal; Seal | Bio-Rad | MSB1001
Master Mix Room
Primer dilution
Reagents | Stock (uM) | Final (uM) | Dilution Factor | Amount of Primer | Amount of Water/TE | Final Volume (ul)
Primers | 100 | 10 | 10 | 10 | 90 | #REF!
Legionella 3plex: MipT1F26R23P1 16SF45R27P2 WZMF4R9P2
Component |  | Per Reaction (uL) | 50 |  |  | 46
2x SensiFAST Probe No ROX Mix |  | 10 | 500
Leg_16s (B2)_F45 (10uM) |  | 0.5 | 25
Leg_16s (B2)_R27 (10uM) |  | 0.5 | 25
Leg_16s (B2)_P2_HEX (10uM) |  | 0.5 | 25
Leg_mipT1_F26 (10uM) |  | 0.5 | 25
Leg_mipT1_R23 (10uM) |  | 0.5 | 25
Leg_mipT1_P1_FAM (10uM) |  | 0.5 | 25
H2O |  | 2 | 100
Total |  | 15 | 750 | 50
Template Addition Room
Add 5uL extracted samples
- Add 15µL MM + 5uL template into respective wells in accordance to the layout below
Cycling Parameters
Step | Stage | Number of Cycles | Temperature (°C) | Time (Min : Sec) | Acquiring
Hold | PCR Initial Heat Inactivation | 1 | 95 | 2:00 | -
Cycling | Denaturation | 45 | 95 | 5 sec | -
| Annealing + Extension |  | 60 | 30 sec | Acquiring to all channels

## Plate Layout
ALL MF, crude
Elysis extracted sample | 1 | 2 | 3 | 4 | 5 | 6 | 7 | 8 | 9 | 10 | 11 | 12
A | 2plex Leg MatrixL5 6x filter sys (1) rep 1 | 2plex Leg MatrixL5 6x filter sys (1) rep 1 |  | 2plex Leg MatrixL5 6x filter sys (1) rep 2 | 2plex Leg MatrixL5 6x filter sys (1) rep 2 |  | 2plex Leg MatrixL5 Elysis Rep1 50mL | 2plex Leg MatrixL5 Elysis Rep1 50mL |  | 2plex Leg MatrixL5 Elysis Rep2 50mL | 2plex Leg MatrixL5 Elysis Rep2 50mL
B | 2plex Leg MatrixL5 6x filter sys (2) rep 1 | 2plex Leg MatrixL5 6x filter sys (2) rep 1 |  | 2plex Leg MatrixL5 6x filter sys (2) rep 2 | 2plex Leg MatrixL5 6x filter sys (2) rep 2 |  | 2plex Leg MatrixL5 Elysis Rep1 2mL | 2plex Leg MatrixL5 Elysis Rep1 2mL |  | 2plex Leg MatrixL5 Elysis Rep2 2mL | 2plex Leg MatrixL5 Elysis Rep2 2mL
C | 2plex Leg MatrixL5 6x filter sys (3) rep 1 | 2plex Leg MatrixL5 6x filter sys (3) rep 1 |  | 2plex Leg MatrixL5 6x filter sys (3) rep 2 | 2plex Leg MatrixL5 6x filter sys (3) rep 2
D | 2plex Leg MatrixL5 6x filter sys (4) rep 1 | 2plex Leg MatrixL5 6x filter sys (4) rep 1 |  | 2plex Leg MatrixL5 6x filter sys (4) rep 2 | 2plex Leg MatrixL5 6x filter sys (4) rep 2 |  | 2plex Leg MatrixL5 LB Rep1 50mL | 2plex Leg MatrixL5 LB Rep1 50mL |  | 2plex Leg MatrixL5 LB Rep2 50mL | 2plex Leg MatrixL5 LB Rep2 50mL
E | 2plex Leg MatrixL5 6x filter sys (5) rep 1 | 2plex Leg MatrixL5 6x filter sys (5) rep 1 |  | 2plex Leg MatrixL5 6x filter sys (5) rep 2 | 2plex Leg MatrixL5 6x filter sys (5) rep 2 |  | 2plex Leg MatrixL5 LB Rep1 2mL | 2plex Leg MatrixL5 LB Rep1 2mL |  | 2plex Leg MatrixL5 LB Rep2 2mL | 2plex Leg MatrixL5 LB Rep2 2mL
F | 2plex Leg MatrixL5 6x filter sys (6) rep 1 | 2plex Leg MatrixL5 6x filter sys (6) rep 1 |  | 2plex Leg MatrixL5 6x filter sys (6) rep 2 | 2plex Leg MatrixL5 6x filter sys (6) rep 2
G | [9 empty] | 2plex NTC | 16S NTC
H | 2plex Leg MatrixL5 1x filter sys (7) rep 1 | 2plex Leg MatrixL5 1x filter sys (7) rep 1 |  | 2plex Leg MatrixL5 1x filter sys (7) rep 2 | 2plex Leg MatrixL5 1x filter sys (7) rep 2

## Run Analysis
Project ID:
Experiment Title: | 20220817 Run 2 EC, leg 3plex w 700ml Ice AF crude
Experiment Aim: | To check NTC for 2/3PLEX by using different primer combination
Date: | 2022-08-17
Operator: | Bachana
Link:
Instrument Information
Description |  | Asset Number (Internal)
Real-Time PCR System, CFX96 Touch |  | CFX-INS-2
Analysis Settings
Target Channel: | FAM, HEX, TEX
Threshold (CFX): | 50
Results and Run Analysis
Raw Amplification Plot (Green (FAM)) |  |  |  |  | Raw Amplification Plot (Yellow (HEX))
Well | Sample | Ct in FAM channel | Ct in HEX channel | Ct in TEX channel | Raw Amplification Plot (Red (TEX))
A01 | 3Plex NTC | N/A | 38.37 | N/A
A02 | 3Plex NTC | N/A | N/A | N/A
A04 | UidA NTC | N/A | N/A | N/A
A05 | UidA NTC | N/A | N/A | N/A
D01 | 3plex IC AF CRD | N/A | N/A | N/A
D02 | 3plex IC AF CRD | N/A | N/A | N/A
D04 | UidA IC AF CRD | N/A | N/A | N/A
D05 | UidA IC AF CRD | N/A | N/A | N/A
H11 | 3plex Superntnt | N/A | N/A | N/A
H12 | UidA Supernatnt | N/A | N/A | N/A