## Extraction Method
Project ID: | Jaipur (EC2110-D)
Experiment Title: | 20221202 Run 2 3plx & Uida Sample (2&16) 50mlvs300ml
Experiment Aim: | To test the difference between 50mL and 300mL of sample 2 and 16(FB samples) processed via filtration system
Date: | 2022-12-02
Operator: | Ken & Nathalie
Link:
Equipment
Description | Asset Number (Internal) | Asset Number (GIS / Serial Number) | Maintenance Due Date | Location
4°C Refrigerator, EKObasic Sample Prep | 4FRG-SP-1 | 410000006394 | 2023-05-25 | Sample Preparation Room
BSC, Thermo Scientific 1300 Series A2 Class II | BSC-SP-1 | 410000006368 | 2023-06-14
Single Channel Micropipette, Gilson P10L | P10-SP-3 | W56221H | 2023-05-23
Single Channel Micropipette, Gilson P20L | P20-SP-3 | W64416E | 2023-05-23
Single Channel Micropipette, Gilson P200 | P200-SP-3 | X53249D | 2023-05-23
Single Channel Micropipette, Gilson P1000 | P1000-SP-3 | Z62758L | 2023-05-23
Heat block, Thermomixer Comfort with shaking | HBLK-SP-2 | 410000005616 | 2023-06-05
Heat block, Thermomixer Comfort with shaking | HBLK-SP-3 | 410000005639 | 2023-06-05
Vortex Mixer, Corning 6777 | VOX-SP-2 | NA | NA
Reagents
Purpose | Description | Vendor | Catalog Number | Lot Number | Date of Expiry /Manufacture
Lysis Buffer | Nuclease-Free Water | Qiagen | 129114 | 163047336 | N/A
| 3M Sodium Hydroxide Solution | 1st Base | BUF-1530-1L | 1A1213M14327 | 2015-07-01
| EDTA, 0.5M (pH 8.0) | Promega | V4231 | 301046 | DOE:17-Dec-22
| Ethanol | Sigma Aldrich | 1.00983.2511 | K52293683 011 | DOE:28-Feb-25
Elution Buffer
Samples
Description | Vendor | Catalog Number | Lot Number | Date of Collection
Sample 2- PROD WASH AREA-1 | YAN | N/A | N/A | 2022-10-06
Sample 16 - BEVERAGE COUNTER (ICE DISPENSER) | YAN | N/A | N/A | 2022-10-06
Consumables
Description | Vendor | Catalog Number
Pipette Tips - 1000 µL | Thermo Scientific | MBP 2179-05-HR-PK
Pipette Tips - 200 µL |  | MBP 2069-05-HR-PK
Pipette Tips - 20 µL |  | TFLR113-20-Q-PK
Pipette Tips - 10 µL |  | MBP 2140-05-HR-PK
Microtubes, 1.5 mL | EPPENDORF | EPPE0030108.051
Microtubes, 5 mL |  | PLW-SN-00362
Round-Bottom Tube | Falcon | 352059
Cell Culture Dishes | Greiner Bio-One | 664 160
Plate Spreader | Biomedia | 981202-300
Procedures
Lysis Buffer (Elysis) - Made on: | 2022-12-02
Conversion
Stock (Normality) | Stock conc. (mM) | Final Conc. (mM) | Dilution Factor | Final Volume (uL) | Volume of Stock
NaOH | 3000 | 240 | 12.5 | 5000 | 400
EDTA | 500 | 5 | 100 |  | 50
Ethanol | 100 | 75 | 1.3333 |  | 3750
|  |  | Sub-Total |  | 4200
|  |  | Top Up NFW to Final Vol |  | 800
|  |  | Total Volume |  | 5000
Elution Buffer (A1) - Made on: | 2022-12-01
Sample Conditions
Sample 2- PROD WASH AREA-1 | Process 300ml & 50ml
Sample 16 - BEVERAGE COUNTER (ICE DISPENSER)
Total samples: | 4
Filtration method Extraction Details: MF ¦ Metal Filtration System
Elysis |  | Steps | Conditions Used
| 0 | Membrane selected | CNCA membrane
| 1 | Filter an appropriate volume of water sample using Metal Filtration System. | 300ml
| 2 | Place membrane in 5ml Tube with 1ml Diluent and vortex for 1min | (1 mL 1xPBS)
| 3 | Short Spin using the centrifuge (~2000rpm) | N/A
| 4 | Transfer solution to 1.5ml microcentrifuge tube & centrifuge at 8000rpm for 5mins | N/A
| 5 | Supernatant is removed until ~100ul remains. Add 700ul Elysis buffer | N/A
| 6 | Vortex for 10seconds and heat tube at 80deg for 10mins | N/A
| 7 | Centrifuge solution at 15000RPM for 10mins | N/A
| 8 | Remove supernatant and add 150ul Elution buffer | N/A
Filtration method Extraction Details: Direct water extraction
Elysis |  | Steps | Conditions Used
| 1 | Transfer an appropriate amount of water sample into a 50ml Falcon tube using a pipette gun | 50ml sample
| 2 | Centrifuge the tube at 3500RPM for 10mins | N/A
| 3 | Remove Supernatant until ~100ul remains. | N/A
| 4 | Transfer the solution to a 1.5ml tube and add 700ul Elysis buffer | N/A
| 5 | Vortex for 10seconds and heat tube at 80deg for 10mins | N/A
| 6 | Centrifuge solution at 15000RPM for 10mins | N/A
| 7 | Remove supernatant and add 150ul Elution buffer | N/A

## Reaction Set-up
Project ID: | Jaipur (EC2110-D)
Experiment Title: | 20221202 Run 2 3plx & Uida Sample (2&16) 50mlvs300ml
Experiment Aim: | To test the difference between 50mL and 300mL of sample 2 and 16(FB samples) processed via filtration system
Date: | 2022-12-02
Operator: | Ken & Nathalie
Link:
Equipment
Description | Asset Number (Internal) | Asset Number (GIS / Serial Number) | Maintenance Due Date | Location
-20°C Freezer | 20FR-MM-1 | 200360024 | 2023-02-08 | Master Mix Room (MM)
4°C Refrigerator | 4FRG-MM-1 | 13030253 | 2023-05-04
Pipette - 1000 µL | P1000-MM-2 | KJ09437 | 2023-12-09
Pipette - 200 µL | P200-MM-2 | C006993455 | 2023-05-23
Pipette - 20 uL | P20-MM-2 | HH93920 | 2023-12-09
Pipette - 10 uL | P10-MM-2 | KJ08190 | 2023-12-09
Pipette - 1000 µL | P1000-TA-4 | C006992352 | 2023-05-23 | Template Addition Room (TA)
Pipette - 200 uL | P200-TA-4 | C006993052 | 2023-05-23
Pipette - 20 uL | P20-TA-4 | OZ00190 | 2023-05-23
Pipette - 10 uL | P10-TA-4 | C006992852 | 2023-05-23
Real-Time PCR System, CFX96 Touch | CFX-INS-2 | BR200728 | 2021-05-15 | Instrument Room
Microplate Centrifuge | SP-BIO-NPC-1 | TT-E14-1132 | NA
Reagents
Description | Vendor | Catalog Number | Lot Number | Date of Expiry /Manufacture
Leg_mipT1_F26 | IDT | N/A | 106704926 | 2022-07-28
Leg_mipT1_R23 | IDT | N/A | 106704927 | 2022-07-28
Leg_mipT1_P1_ FAM | IDT | N/A | 106928917 | 2022-09-08
Legio_16s_F45 | IDT | N/A | 106928915 | 2022-09-08
Legio_16s_R27 | IDT | N/A | 106928916 | 2022-09-08
Leg_16S-P2 HEX | IDT | N/A | 106704929 | 2022-07-28
Leg_wzm_F4 | IDT | N/A | 106704921 | 2022-07-28
Leg_wzm_R9 | IDT | N/A | 106704922 | 2022-07-28
Leg_wzm_P2-TX | IDT | N/A | 106704897 | 2022-07-28
2x SensiFAST Probe No ROX Mix | MERIDIAN | NA | SF593-B092150 | DOE: MAR 2023
Nuclease Free Water | QIAGEN | 163041698 | 1039498 | NA
UidA-F4 | IDT | NA | 106156521 | 2022-04-22
UidA-R2 | IDT | NA | 106156525 | 2022-04-22
UidA-P1 FAM | IDT | NA | 106292280 | 2022-05-12
Samples
Description | Vendor | Catalog Number | Lot Number | Date of Expiry /Manufacture
Sample 2 50ml Direct | N/A | N/A | N/A | 2022-12-02
Sample 2 300ml CNCA | N/A | N/A | N/A | 2022-12-02
Sample 16 50ml Direct | N/A | N/A | N/A | 2022-12-02
Sample 16 300ml CNCA | N/A | N/A | N/A | 2022-12-02
Consumables
Description | Vendor | Catalog Number
Pipette Tips - 1000 µL | Axygen | TF-1000-L-R-S
Pipette Tips - 200 µL |  | TF-200-L-R-S
Pipette Tips - 20 µL |  | TF-20-L-R-S
Pipette Tips - 10 µL |  | TF-300-L-R-S
Microtubes, 1.5 mL | EPPENDORF | EPPE0030108.051
Hard-Shell 96-Well PCR Plates, Low Profile, Thin Wall, Skirted, White/Clear | Bio-Rad | HSP9601
Microseal 'B' seal; Seal | Bio-Rad | MSB1001
Master Mix Room
Primer dilution
Reagents | Stock (uM) | Final (uM) | Dilution Factor | Amount of Primer | Amount of Water/TE | Final Volume (ul)
Primers | 100 | 10 | 10 | 10 | 90 | 100
Legionella 3plex: MipT1F26R23P1 16SF45R27P2 WZMF4R9P2 PPM Made on: 07Oct22 | [5 empty] | uidA_F4R2P1
Component |  | Per Reaction (uL) | Per Reaction (uL) | 11 |  | Component | Per Reaction (uL) | 11
2x SensiFAST Probe No ROX Mix |  | 10 | 10 | 110 |  | 2x SensiFAST Probe No ROX Mix | 10 | 110
Leg_mipT1_F26 |  | 0.05 | 5 | 55 |  | UidA_F4 (10uM) | 0.5 | 5.5
Leg_mipT1_R23 |  | 0.05 |  |  |  | UidA_R2 (10uM) | 0.5 | 5.5
Leg_mipT1_P1_FAM |  | 0.05 |  |  |  | uidA-P1 FAM (10uM) | 0.5 | 5.5
Leg_16s (B2)_F45 |  | 0.05 |  |  |  | H2O | 3.5 | 38.5
Leg_16s (B2)_R27 |  | 0.05 |  |  |  | Total | 15 | 165
Leg_16s (B2)_P2_HEX |  | 0.05
Leg_wzm_F4 |  | 0.0625
Leg_wzm_R9 |  | 0.0625
Leg_wzm_P2_TEX |  | 0.05
H2O |  | 4.525
Total |  | 15 | 15 | 165
Template Addition Room
Add 5uL extracted samples
- Add 15µL MM + 5uL template into respective wells in accordance to the layout below
Cycling Parameters
Step | Stage | Number of Cycles | Temperature (°C) | Time (Min : Sec) | Acquiring
Hold | PCR Initial Heat Inactivation | 1 | 95 | 2:00 | -
Cycling | Denaturation | 45 | 95 | 5 sec | -
| Annealing + Extension |  | 60 | 30 sec | Acquiring to all channels

## Plate Layout
| 1 | 2 | 3 | 4 | 5 | 6 | 7 | 8 | 9 | 11 | 12
A | [9 empty] | 3PLX NTC | 3PLX NTC
B | [9 empty] | UIDA NTC | UIDA NTC
C | 3PLX Sample 2 50ml Direct | 3PLX Sample 2 50ml Direct | 3PLX Sample 2 300ml CNCA | 3PLX Sample 2 300ml CNCA |  | 3PLX Sample 16 50ml Direct | 3PLX Sample 16 50ml Direct | 3PLX Sample 16 300ml CNCA | 3PLX Sample 16 300ml CNCA
D | UidA Sample 2 50ml Direct | UidA Sample 2 50ml Direct | UidA Sample 2 300ml CNCA | UidA Sample 2 300ml CNCA |  | UidA Sample 16 50ml Direct | UidA Sample 16 50ml Direct | UidA Sample 16 300ml CNCA | UidA Sample 16 300ml CNCA
E
F
G
H

## Run Analysis
Project ID: | Jaipur (EC2110-D)
Experiment Title: | 20221202 Run 2 3plx & Uida Sample (2&16) 50mlvs300ml
Experiment Aim: | To test the difference between 50mL and 300mL of sample 2 and 16(FB samples) processed via filtration system
Date: | 2022-12-02
Operator: | Ken & Nathalie
Link:
Instrument Information
Description |  | Asset Number (Internal)
Real-Time PCR System, CFX96 Touch |  | CFX-INS-2
Analysis Settings
Target Channel: | FAM, HEX, TEX
Threshold (CFX): | 50
Results and Run Analysis
Raw Amplification Plot (Green (FAM)) |  |  |  |  | Raw Amplification Plot (Yellow (HEX))
Well | Sample | Ct in FAM channel | Ct in HEX channel | Ct in TEX channel | Raw Amplification Plot (Red (TEX))
A11 | 3plx NTC | N/A | N/A | N/A
A12 | 3plx NTC | N/A | N/A | N/A
B11 | UidA NTC | N/A | N/A | N/A
B12 | UidA NTC | N/A | N/A | N/A
C01 | 3plx S2 50mlDir | N/A | 33.68 | N/A
C02 | 3plx S2 50mlDir | 36.84 | 33.94 | N/A
C03 | 3plx S2 300ml | 35.89 | 32.42 | N/A
C04 | 3plx S2 300ml | 35.05 | 32.68 | 36.86
C06 | 3plxS16 50mlDir | 34.57 | 30.82 | 35.24
C07 | 3plxS16 50mlDir | 34.1 | 30.76 | 34.64
C08 | 3plx S16 300ml | 34.08 | 31.42 | 35.35
C09 | 3plx S16 300ml | 35.12 | 31.35 | 35.56
D01 | UidA S2 50mlDir | N/A | N/A | N/A
D02 | UidA S2 50mlDir | N/A | N/A | N/A
D03 | UidA S2 300ml | N/A | N/A | N/A
D04 | UidA S2 300ml | N/A | N/A | N/A
D06 | UidAS16 50mlDir | N/A | N/A | N/A
D07 | UidAS16 50mlDir | N/A | N/A | N/A
D08 | UidA S16 300ml | N/A | N/A | N/A
D09 | UidA S16 300ml | N/A | N/A | N/A
Conclusion: