## Extraction method
Project ID: | Jaipur (EC2110-D)
Experiment Title: | 20221213 Run 1 Leg 2plex Diff Vol re-run on 300 vs 50ml kextract
Experiment Aim: | To determine the ideal volume for extraction of water samples & evaluate extraction of water samples using Lucigen buffer
Date: | 2022-12-13
Operator: | Ken/Nathalie
Link:
Equipment
Description | Asset Number (Internal) | Asset Number (GIS / Serial Number) | Maintenance Due Date | Location
4°C Refrigerator, EKObasic Sample Prep | 4FRG-SP-1 | 410000006394 | 2023-05-25 | Sample Preparation Room
BSC, Thermo Scientific 1300 Series A2 Class II | BSC-SP-1 | 410000006368 | 2023-06-14
Single Channel Micropipette, Gilson P10L | P10-SP-3 | W56221H | 2023-05-23
Single Channel Micropipette, Gilson P20L | P20-SP-3 | W64416E | 2023-05-23
Single Channel Micropipette, Gilson P200 | P200-SP-3 | X53249D | 2023-05-23
Single Channel Micropipette, Gilson P1000 | P1000-SP-3 | Z62758L | 2023-05-23
Heat block, Thermomixer Comfort with shaking | HBLK-SP-2 | 410000005616 | 2023-06-05
Heat block, Thermomixer Comfort with shaking | HBLK-SP-3 | 410000005639 | 2023-06-05
Vortex Mixer, Corning 6777 | VOX-SP-2 | NA | NA
Reagents
Purpose | Description | Vendor | Catalog Number | Lot Number | Date of Expiry /Manufacture
Lysis Buffer | Nuclease-Free Water | Qiagen | 129114 | 163047336 | N/A
| 3M Sodium Hydroxide Solution | 1st Base | BUF-1530-1L | 1A1213M14327 | 2015-07-01
| EDTA, 0.5M (pH 8.0) | Promega | V4231 | 301046 | DOE:17-Dec-22
| Ethanol | Sigma Aldrich | 1.00983.2511 | K52293683 011 | DOE:28-Feb-25
Elution Buffer
Lucigen Buffer
Samples
Description | Vendor | Catalog Number | Lot Number | Date of Collection
Matrix Male Toilet Water | N/A | N/A | N/A | 2022-12-13
Consumables
Description | Vendor | Catalog Number
Pipette Tips - 1000 µL | Thermo Scientific | MBP 2179-05-HR-PK
Pipette Tips - 200 µL |  | MBP 2069-05-HR-PK
Pipette Tips - 20 µL |  | TFLR113-20-Q-PK
Pipette Tips - 10 µL |  | MBP 2140-05-HR-PK
Microtubes, 1.5 mL | EPPENDORF | EPPE0030108.051
Microtubes, 5 mL |  | PLW-SN-00362
Round-Bottom Tube | Falcon | 352059
Cell Culture Dishes | Greiner Bio-One | 664 160
Plate Spreader | Biomedia | 981202-300
Procedures
Lysis Buffer (Elysis) - Made on: | 2022-12-13
Conversion
Stock (Normality) | Stock conc. (mM) | Final Conc. (mM) | Dilution Factor | Final Volume (uL) | Volume of Stock
NaOH | 3000 | 240 | 12.5 | 20000 | 1600
EDTA | 500 | 5 | 100 |  | 200
Ethanol | 100 | 75 | 1.3333 |  | 15000
|  |  | Sub-Total |  | 16800
|  |  | Top Up NFW to Final Vol |  | 3200
|  |  | Total Volume |  | 20000
Elution Buffer (A1) - Made on: | 2022-12-01
Sample Conditions
1/6 Funnel | 2 Replicates
2/6 Funnel
3/6 Funnel
4/6 Funnel
5/6 Funnel
6/6 Funnel
Single Funnel
Single Funnel : 3500RPM 10mins
a. 50ml Direct extraction elute 150ul
b. 50ml Direct extraction elute 100ul
c. 50ml Direct extraction elute 50ul
a. 50ml Direct LB Extraction 1:1 | 1 Replicate
b. 50ml Direct LB Extraction 1:1.5 | 1 Replicate
c. 50ml Direct LB Extraction 1:2 | 1 Replicate
Total samples: | 25
Filtration method Extraction Details: MF ¦ Metal Filtration System
Elysis |  | Steps | Conditions Used
| 0 | Membrane selected | CNCA membrane
| 1 | Filter an appropriate volume of water sample using Metal Filtration System. | 300ml
| 2 | Place membrane in 5ml Tube with 1ml Diluent and vortex for 1min | (1 mL 1xPBS)
| 3 | Short Spin using the centrifuge (~2000rpm) | N/A
| 4 | Transfer solution to 1.5ml microcentrifuge tube & centrifuge at 8000rpm for 5mins | or 3500RPM for 10mins
| 5 | Supernatant is removed until ~100ul remains. Add 700ul Elysis buffer | N/A
| 6 | Vortex for 10seconds and heat tube at 80deg for 10mins | N/A
| 7 | Centrifuge solution at 15000RPM for 10mins | N/A
| 8 | Remove supernatant and add 150ul Elution buffer | N/A
Filtration method Extraction Details: Direct water extraction
Elysis |  | Steps | Conditions Used
| 1 | Transfer an appropriate amount of water sample into a 50ml Falcon tube using a pipette gun | 50ml sample
| 2 | Centrifuge the tube at 3500RPM for 10mins | N/A
| 3 | Remove Supernatant until ~100ul remains. | N/A
| 4 | Transfer the solution to a 1.5ml tube and add 700ul Elysis buffer | N/A
| 5 | Vortex for 10seconds and heat tube at 80deg for 10mins | N/A
| 6 | Centrifuge solution at 15000RPM for 10mins | N/A
| 7 | Remove supernatant and add 150ul Elution buffer | 150ul, 100ul, 50ul
Filtration method Extraction Details: Direct water extraction
Lucigen Buffer |  | Steps | Conditions Used
| 1 | Transfer an appropriate amount of water sample into a 50ml Falcon tube using a pipette gun | 50ml sample
| 2 | Centrifuge the tube at 3500RPM for 10mins | N/A
| 3 | Remove Supernatant until ~100ul remains. | N/A
| 4 | Transfer the solution to a 1.5ml tube and add 100ul Lucigen Buffer | 100ul, 150ul, 200ul Lucigen buffer
| 5 | Vortex for 10seconds and heat tube at 98deg for 5mins | N/A

## Reaction Set-up
Project ID: | Jaipur (EC2110-D)
Experiment Title: | 20221213 Run 1 Leg 2plex Diff Vol re-run on 300 vs 50ml kextract
Experiment Aim: | To determine the ideal volume for extraction of water samples & evaluate extraction of water samples using Lucigen buffer
Date: | 2022-12-13
Operator: | Emily
Link:
Equipment
Description | Asset Number (Internal) | Asset Number (GIS / Serial Number) | Maintenance Due Date | Location
-20°C Freezer | 20FR-MM-1 | 200360024 | 2023-02-08 | Master Mix Room (MM)
4°C Refrigerator | 4FRG-MM-1 | 13030253 | 2023-05-04
Pipette - 1000 µL | P1000-MM-2 | KJ09437 | 2023-12-09
Pipette - 200 µL | P200-MM-2 | C006993455 | 2023-05-23
Pipette - 20 uL | P20-MM-2 | HH93920 | 2023-12-09
Pipette - 10 uL | P10-MM-2 | KJ08190 | 2023-12-09
Pipette - 1000 µL | P1000-TA-4 | C006992352 | 2023-05-23 | Template Addition Room (TA)
Pipette - 200 uL | P200-TA-4 | C006993052 | 2023-05-23
Pipette - 20 uL | P20-TA-4 | OZ00190 | 2023-05-23
Pipette - 10 uL | P10-TA-4 | C006992852 | 2023-05-23
Real-Time PCR System, CFX96 Touch | CFX-INS-3 | BR200728 | 2023-06-13 | Instrument Room
Microplate Centrifuge | SP-BIO-NPC-1 | TT-E14-1132 | NA
Reagents
Description | Vendor | Catalog Number | Lot Number | Date of Expiry /Manufacture
Leg_mipT1_F26 | IDT | N/A | 106704926 | 2022-07-28
Leg_mipT1_R23 | IDT | N/A | 106704927 | 2022-07-28
Leg_mipT1_P1_ FAM | IDT | N/A | 106928917 | 2022-09-08
Legio_16s_F45 | IDT | N/A | 106928915 | 2022-09-08
Legio_16s_R27 | IDT | N/A | 106928916 | 2022-09-08
Leg_16S-P2 HEX | IDT | N/A | 106704929 | 2022-07-28
2x SensiFAST Probe No ROX Mix | MERIDIAN | NA | SF593-B092150 | DOE: MAR 2023
Nuclease Free Water | QIAGEN | 163041698 | 1039498 | NA
Samples
Description | Vendor | Catalog Number | Lot Number | Date of Expiry /Manufacture
MatrixL5 6x filter sys (1) rep 1 | N/A | N/A | N/A | 2022-12-13
MatrixL5 6x filter sys (2) rep 1 | N/A | N/A | N/A | 2022-12-13
MatrixL5 6x filter sys (3) rep 1 | N/A | N/A | N/A | 2022-12-13
MatrixL5 6x filter sys (4) rep 1 | N/A | N/A | N/A | 2022-12-13
MatrixL5 6x filter sys (5) rep 1 | N/A | N/A | N/A | 2022-12-13
MatrixL5 6x filter sys (6) rep 1 | N/A | N/A | N/A | 2022-12-13
MatrixL5 1x filter sys (7) rep 1 | N/A | N/A | N/A | 2022-12-13
MatrixL5 6x filter sys (1) rep 2 | N/A | N/A | N/A | 2022-12-13
MatrixL5 6x filter sys (2) rep 2 | N/A | N/A | N/A | 2022-12-13
MatrixL5 6x filter sys (3) rep 2 | N/A | N/A | N/A | 2022-12-13
MatrixL5 6x filter sys (4) rep 2 | N/A | N/A | N/A | 2022-12-13
MatrixL5 6x filter sys (5) rep 2 | N/A | N/A | N/A | 2022-12-13
MatrixL5 6x filter sys (6) rep 2 | N/A | N/A | N/A | 2022-12-13
MatrixL5 1x filter sys (7) rep 2 | N/A | N/A | N/A | 2022-12-13
MatrixL5 Elysis Rep1 50mL_150uL | N/A | N/A | N/A | 2022-12-13
MatrixL5 Elysis Rep1 50mL_100uL | N/A | N/A | N/A | 2022-12-13
MatrixL5 Elysis Rep1 50mL_50uL | N/A | N/A | N/A | 2022-12-13
MatrixL5 Elysis Rep1 1/1 3500 | N/A | N/A | N/A | 2022-12-13
MatrixL5 Elysis Rep2 50mL_150uL | N/A | N/A | N/A | 2022-12-13
MatrixL5 Elysis Rep2 50mL_100uL | N/A | N/A | N/A | 2022-12-13
MatrixL5 Elysis Rep2 50mL_50uL | N/A | N/A | N/A | 2022-12-13
MatrixL5 Elysis Rep2 1/1 3500 | N/A | N/A | N/A | 2022-12-13
MatrixL5 Elysis Rep1 50 LB 1:1 | N/A | N/A | N/A | 2022-12-13
MatrixL5 Elysis Rep1 50 LB 1:1.5 | N/A | N/A | N/A | 2022-12-13
MatrixL5 Elysis Rep1 50 LB 1:2 | N/A | N/A | N/A | 2022-12-13
Consumables
Description | Vendor | Catalog Number
Pipette Tips - 1000 µL | Axygen | TF-1000-L-R-S
Pipette Tips - 200 µL |  | TF-200-L-R-S
Pipette Tips - 20 µL |  | TF-20-L-R-S
Pipette Tips - 10 µL |  | TF-300-L-R-S
Microtubes, 1.5 mL | EPPENDORF | EPPE0030108.051
Hard-Shell 96-Well PCR Plates, Low Profile, Thin Wall, Skirted, White/Clear | Bio-Rad | HSP9601
Microseal 'B' seal; Seal | Bio-Rad | MSB1001
Master Mix Room
Reagent dilution
Reagents | Stock (uM) | Final (uM) | Dilution Factor | Amount of Primer | Amount of Water/TE | Final Volume (ul)
Primers | 100 | 10 | 10 | 10 | 90 | 100
Probes | 100 | 10 | 10 | 10 | 90 | 100
Legionella 3plex: MipT1F26R23P1 16SF45R27P2
Component |  | Per Reaction (uL) | 58
2x SensiFAST Probe No ROX Mix |  | 10 | 580
Leg_16s (B2)_F45 (10uM) |  | 0.5 | 29
Leg_16s (B2)_R27 (10uM) |  | 0.5 | 29
Leg_16s (B2)_P2_HEX (10uM) |  | 0.5 | 29
Leg_mipT1_F26 (10uM) |  | 0.5 | 29
Leg_mipT1_R23 (10uM) |  | 0.5 | 29
Leg_mipT1_P1_FAM (10uM) |  | 0.5 | 29
H2O |  | 2 | 116
Total |  | 15 | 870
Template Addition Room
Add 5uL extracted samples
- Add 15µL MM + 5uL template into respective wells in accordance to the layout below
Cycling Parameters
Step | Stage | Number of Cycles | Temperature (°C) | Time (Min : Sec) | Acquiring
Hold | PCR Initial Heat Inactivation | 1 | 95 | 2:00 | -
Cycling | Denaturation | 45 | 95 | 5 sec | -
| Annealing + Extension |  | 60 | 30 sec | Acquiring to all channels

## Plate Layout
Elysis extracted sample | 1 | 2 | 3 | 4 | 5 | 6 | 7 | 8 | 9 | 10 | 11 | 12
A | 2plex Leg MatrixL5 6x filter sys (1) rep 1 | 2plex Leg MatrixL5 6x filter sys (1) rep 1 |  | 2plex Leg MatrixL5 6x filter sys (1) rep 2 | 2plex Leg MatrixL5 6x filter sys (1) rep 2 |  | 2plex Leg MatrixL5 Elysis Rep1 50mL_150uL | 2plex Leg MatrixL5 Elysis Rep1 50mL_150uL |  | 2plex Leg MatrixL5 Elysis Rep2 50mL_150uL | 2plex Leg MatrixL5 Elysis Rep2 50mL_150uL
B | 2plex Leg MatrixL5 6x filter sys (2) rep 1 | 2plex Leg MatrixL5 6x filter sys (2) rep 1 |  | 2plex Leg MatrixL5 6x filter sys (2) rep 2 | 2plex Leg MatrixL5 6x filter sys (2) rep 2 |  | 2plex Leg MatrixL5 Elysis Rep1 50mL_100uL | 2plex Leg MatrixL5 Elysis Rep1 50mL_100uL |  | 2plex Leg MatrixL5 Elysis Rep2 50mL_100uL | 2plex Leg MatrixL5 Elysis Rep2 50mL_100uL
C | 2plex Leg MatrixL5 6x filter sys (3) rep 1 | 2plex Leg MatrixL5 6x filter sys (3) rep 1 |  | 2plex Leg MatrixL5 6x filter sys (3) rep 2 | 2plex Leg MatrixL5 6x filter sys (3) rep 2 |  | 2plex Leg MatrixL5 Elysis Rep1 50mL_50uL | 2plex Leg MatrixL5 Elysis Rep1 50mL_50uL |  | 2plex Leg MatrixL5 Elysis Rep2 50mL_50uL | 2plex Leg MatrixL5 Elysis Rep2 50mL_50uL
D | 2plex Leg MatrixL5 6x filter sys (4) rep 1 | 2plex Leg MatrixL5 6x filter sys (4) rep 1 |  | 2plex Leg MatrixL5 6x filter sys (4) rep 2 | 2plex Leg MatrixL5 6x filter sys (4) rep 2 |  | 2plex Leg MatrixL5 Elysis Rep1 1/1 3500 | 2plex Leg MatrixL5 Elysis Rep1 1/1 3500 |  | 2plex Leg MatrixL5 Elysis Rep2 1/1 3500 | 2plex Leg MatrixL5 Elysis Rep2 1/1 3500
E | 2plex Leg MatrixL5 6x filter sys (5) rep 1 | 2plex Leg MatrixL5 6x filter sys (5) rep 1 |  | 2plex Leg MatrixL5 6x filter sys (5) rep 2 | 2plex Leg MatrixL5 6x filter sys (5) rep 2
F | 2plex Leg MatrixL5 6x filter sys (6) rep 1 | 2plex Leg MatrixL5 6x filter sys (6) rep 1 |  | 2plex Leg MatrixL5 6x filter sys (6) rep 2 | 2plex Leg MatrixL5 6x filter sys (6) rep 2 |  | 2plex Leg MatrixL5 Elysis Rep1 50 LB 1:1 | 2plex Leg MatrixL5 Elysis Rep1 50 LB 1:1
G | [6 empty] | 2plex Leg MatrixL5 Elysis Rep1 50 LB 1:1.5 | 2plex Leg MatrixL5 Elysis Rep1 50 LB 1:1.5
H | 2plex Leg MatrixL5 1x filter sys (7) rep 1 | 2plex Leg MatrixL5 1x filter sys (7) rep 1 |  | 2plex Leg MatrixL5 1x filter sys (7) rep 2 | 2plex Leg MatrixL5 1x filter sys (7) rep 2 |  | 2plex Leg MatrixL5 Elysis Rep1 50 LB 1:2 | 2plex Leg MatrixL5 Elysis Rep1 50 LB 1:2 |  | 2plex NTC | 2plex NTC

## Run Analysis
Project ID: | Jaipur (EC2110-D)
Experiment Title: | 20221213 Run 1 Leg 2plex Diff Vol re-run on 300 vs 50ml kextract
Experiment Aim: | To determine the ideal volume for extraction of water samples & evaluate extraction of water samples using Lucigen buffer
Date: | 2022-12-13
Operator: | Emily
Link:
Instrument Information
Description |  | Asset Number (Internal)
Real-Time PCR System, CFX96 Touch |  | CFX-INS-3
Analysis Settings
Target Channel: | FAM, HEX
Threshold (CFX): | 50
Results and Run Analysis
Raw Amplification Plot (Green (FAM)) |  |  |  | Raw Amplification Plot (Yellow (HEX))
Well | Sample | Ct in FAM channel | Ct in HEX channel
A01 | 6X(1) REP1 | 35.62 | 34.25
A02 | 6X(1) REP1 | 35.39 | 34.29
A04 | 6X(1) REP2 | 35.92 | 33.96
A05 | 6X(1) REP2 | 34.5 | 34.04
A07 | 50ML_150UL REP1 | 31.4 | 30.14
A08 | 50ML_150UL REP1 | 31.27 | 30.08
A10 | 50ML_150UL REP2 | 32.2 | 30.49
A11 | 50ML_150UL REP2 | 31.79 | 30.4
B01 | 6X(2) REP1 | 30.54 | 28.88
B02 | 6X(2) REP1 | 30.83 | 28.68
B04 | 6X(2) REP2 | 34.08 | 32.26
B05 | 6X(2) REP2 | 34.44 | 32.17
B07 | 50ML_100UL REP1 | 30.52 | 29.63
B08 | 50ML_100UL REP1 | 31.05 | 29.32
B10 | 50ML_100UL REP2 | 31.52 | 29.56
B11 | 50ML_100UL REP2 | 31.35 | 29.65
C01 | 6X(3) REP1 | 29.56 | 27.22
C02 | 6X(3) REP1 | 29.02 | 27.2
C04 | 6X(3) REP2 | 30.08 | 27.64
C05 | 6X(3) REP2 | 29.54 | 27.47
C07 | 50ML_50UL REP1 | 29.7 | 28.13
C08 | 50ML_50UL REP1 | 29.69 | 28.35
C10 | 50ML_50UL REP2 | 29.92 | 28.67
C11 | 50ML_50UL REP2 | 30.86 | 29.01
D01 | 6X(4) REP1 | 30.36 | 27.96
D02 | 6X(4) REP1 | 30.36 | 27.77
D04 | 6X(4) REP2 | 29.85 | 27.41
D05 | 6X(4) REP2 | 29.71 | 27.33
D07 | 3500 1/1 REP1 | 33.7 | 29.84
D08 | 3500 1/1 REP1 | 33.47 | 30.06
D10 | 3500 1/1 REP2 | 30.48 | 28.06
D11 | 3500 1/1 REP2 | 30.79 | 28.08
E01 | 6X(5) REP1 | 35.34 | 34.87
E02 | 6X(5) REP1 | 34.57 | 34.85
E04 | 6X(5) REP2 | 31.01 | 28.69
E05 | 6X(5) REP2 | 31.33 | 29
F01 | 6X(6) REP1 | 32.86 | 31.23
F02 | 6X(6) REP1 | 32.69 | 31.17
F04 | 6X(6) REP2 | 29.73 | 27.67
F05 | 6X(6) REP2 | 29.91 | 27.64
F07 | 50 LB 1:1 | 33.06 | 29.54
F08 | 50 LB 1:1 | 33.1 | 29.57
G07 | 50 LB 1:1.5 | 31.96 | 29.68
G08 | 50 LB 1:1.5 | 32.84 | 29.87
H01 | 1X(7) REP1 | 35.41 | 33.21
H02 | 1X(7) REP1 | N/A | 33.28
H04 | 1X(7) REP2 | 33.98 | 31.06
H05 | 1X(7) REP2 | 36.38 | 30.57
H07 | 50 LB 1:2 | 33.89 | 30.28
H08 | 50 LB 1:2 | 33.49 | 30.24
H10 | 2PLEX NTC | N/A | N/A
H11 | 2PLEX NTC | N/A | N/A
Conclusion:
There is no consistency between the metal filtration extraction replicates , with some differing by ~3ct. Replicates between the 50ml direct extraction samples were more consistant. Extraction with Lucigen buffer is not better than Elysis even after increasing the volume of Lucigen buffer