## Extract Details
Project ID: | Jaipur (EC2110-D)
Experiment Title: | 20221214 Run 3 Diff Vol re-run on 300 vs 50ml kextract
Experiment Aim: | To determine the ideal volume for extraction of water samples & the effect of adjusting elution volume
Date: | 2022-12-14
Operator: | Ken/Nathalie
Link:
Equipment
Description | Asset Number (Internal) | Asset Number (GIS / Serial Number) | Maintenance Due Date | Location
4°C Refrigerator, EKObasic Sample Prep | 4FRG-SP-1 | 410000006394 | 2023-05-25 | Sample Preparation Room
BSC, Thermo Scientific 1300 Series A2 Class II | BSC-SP-1 | 410000006368 | 2023-06-14
Single Channel Micropipette, Gilson P10L | P10-SP-3 | W56221H | 2023-05-23
Single Channel Micropipette, Gilson P20L | P20-SP-3 | W64416E | 2023-05-23
Single Channel Micropipette, Gilson P200 | P200-SP-3 | X53249D | 2023-05-23
Single Channel Micropipette, Gilson P1000 | P1000-SP-3 | Z62758L | 2023-05-23
Heat block, Thermomixer Comfort with shaking | HBLK-SP-2 | 410000005616 | 2023-06-05
Heat block, Thermomixer Comfort with shaking | HBLK-SP-3 | 410000005639 | 2023-06-05
Vortex Mixer, Corning 6777 | VOX-SP-2 | NA | NA
Reagents
Purpose | Description | Vendor | Catalog Number | Lot Number | Date of Expiry /Manufacture
Lysis Buffer | Nuclease-Free Water | Qiagen | 129114 | 163047336 | N/A
| 3M Sodium Hydroxide Solution | 1st Base | BUF-1530-1L | 1A1213M14327 | 2015-07-01
| EDTA, 0.5M (pH 8.0) | Promega | V4231 | 301046 | DOE:17-Dec-22
| Ethanol | Sigma Aldrich | 1.00983.2511 | K52293683 011 | DOE:28-Feb-25
Elution Buffer
Samples
Description | Vendor | Catalog Number | Lot Number | Date of Collection
Matrix Male Toilet Water | N/A | N/A | N/A | 2022-12-14
Consumables
Description | Vendor | Catalog Number
Pipette Tips - 1000 µL | Thermo Scientific | MBP 2179-05-HR-PK
Pipette Tips - 200 µL |  | MBP 2069-05-HR-PK
Pipette Tips - 20 µL |  | TFLR113-20-Q-PK
Pipette Tips - 10 µL |  | MBP 2140-05-HR-PK
Microtubes, 1.5 mL | EPPENDORF | EPPE0030108.051
Microtubes, 5 mL |  | PLW-SN-00362
Round-Bottom Tube | Falcon | 352059
Cell Culture Dishes | Greiner Bio-One | 664 160
Plate Spreader | Biomedia | 981202-300
Procedures
Lysis Buffer (Elysis) - Made on: | 2022-12-14
Conversion
Stock (Normality) | Stock conc. (mM) | Final Conc. (mM) | Dilution Factor | Final Volume (uL) | Volume of Stock
NaOH | 3000 | 240 | 12.5 | 20000 | 1600
EDTA | 500 | 5 | 100 |  | 200
Ethanol | 100 | 75 | 1.3333 |  | 15000
|  |  | Sub-Total |  | 16800
|  |  | Top Up NFW to Final Vol |  | 3200
|  |  | Total Volume |  | 20000
Elution Buffer (A1) - Made on: | 2022-12-01
Sample Conditions
1/6 Funnel
2/6 Funnel
3/6 Funnel
4/6 Funnel
5/6 Funnel
6/6 Funnel
Single Funnel
a. 50ml Direct extraction elute 150ul | 2 Replicates
b. 50ml Direct extraction elute 100ul
c. 50ml Direct extraction elute 50ul
Total samples: | 13
Extraction Method
Filtration method Extraction Details: MF ¦ Metal Filtration System
Elysis |  | Steps | Conditions Used
| 0 | Membrane selected | CNCA membrane
| 1 | Filter an appropriate volume of water sample using Metal Filtration System. | 300ml
| 2 | Place membrane in 5ml Tube with 1ml Diluent and vortex for 1min | (1 mL 1xPBS)
| 3 | Short Spin using the centrifuge (~2000rpm) | N/A
| 4 | Transfer solution to 1.5ml microcentrifuge tube & centrifuge at 8000rpm for 5mins | N/A
| 5 | Supernatant is removed until ~100ul remains. Add 700ul Elysis buffer | N/A
| 6 | Vortex for 10seconds and heat tube at 80deg for 10mins | N/A
| 7 | Centrifuge solution at 15000RPM for 10mins | N/A
| 8 | Remove supernatant and add 150ul Elution buffer | N/A
Filtration method Extraction Details: Direct water extraction
Elysis |  | Steps | Conditions Used
| 1 | Transfer an appropriate amount of water sample into a 50ml Falcon tube using a pipette gun | 50ml sample
| 2 | Centrifuge the tube at 3500RPM for 10mins | N/A
| 3 | Remove Supernatant until ~100ul remains. | N/A
| 4 | Transfer the solution to a 1.5ml tube and add 700ul Elysis buffer | N/A
| 5 | Vortex for 10seconds and heat tube at 80deg for 10mins | N/A
| 6 | Centrifuge solution at 15000RPM for 10mins | N/A
| 7 | Remove supernatant and add 150ul Elution buffer | 150ul, 100ul, 50ul

## Reaction Set-up
Project ID: | Jaipur (EC2110-D)
Experiment Title: | 20221214 Run 3 Diff Vol re-run on 300 vs 50ml kextract
Experiment Aim: | To determine the ideal volume for extraction of water samples & the effect of adjusting elution volume
Date: | 2022-12-14
Operator: | Ken
Link:
Equipment
Description | Asset Number (Internal) | Asset Number (GIS / Serial Number) | Maintenance Due Date | Location
-20°C Freezer | 20FR-MM-1 | 200360024 | 2023-02-08 | Master Mix Room (MM)
4°C Refrigerator | 4FRG-MM-1 | 13030253 | 2023-05-04
Pipette - 1000 µL | P1000-MM-2 | KJ09437 | 2023-12-09
Pipette - 200 µL | P200-MM-2 | C006993455 | 2023-05-23
Pipette - 20 uL | P20-MM-2 | HH93920 | 2023-12-09
Pipette - 10 uL | P10-MM-2 | KJ08190 | 2023-12-09
Pipette - 1000 µL | P1000-TA-4 | C006992352 | 2023-05-23 | Template Addition Room (TA)
Pipette - 200 uL | P200-TA-4 | C006993052 | 2023-05-23
Pipette - 20 uL | P20-TA-4 | OZ00190 | 2023-05-23
Pipette - 10 uL | P10-TA-4 | C006992852 | 2023-05-23
Real-Time PCR System, CFX96 Touch | CFX-INS-3 | BR200728 | 2023-06-13 | Instrument Room
Microplate Centrifuge | SP-BIO-NPC-1 | TT-E14-1132 | NA
Reagents
Description | Vendor | Catalog Number | Lot Number | Date of Expiry /Manufacture
Leg_mipT1_F26 | IDT | N/A | 106704926 | 2022-07-28
Leg_mipT1_R23 | IDT | N/A | 106704927 | 2022-07-28
Leg_mipT1_P1_ FAM | IDT | N/A | 106928917 | 2022-09-08
Legio_16s_F45 | IDT | N/A | 106928915 | 2022-09-08
Legio_16s_R27 | IDT | N/A | 106928916 | 2022-09-08
Leg_16S-P2 HEX | IDT | N/A | 106704929 | 2022-07-28
2x SensiFAST Probe No ROX Mix | MERIDIAN | NA | SF593-B092150 | DOE: MAR 2023
Nuclease Free Water | QIAGEN | 163041698 | 1039498 | NA
Samples
Description | Vendor | Catalog Number | Lot Number | Date of Expiry /Manufacture
1/6 Filtration unit CNCA 300ml Matrix | N/A | N/A | N/A | 2022-12-14
2/6 Filtration unit CNCA 300ml Matrix | N/A | N/A | N/A | 2022-12-14
3/6 Filtration unit CNCA 300ml Matrix | N/A | N/A | N/A | 2022-12-14
4/6 Filtration unit CNCA 300ml Matrix | N/A | N/A | N/A | 2022-12-14
5/6 Filtration unit CNCA 300ml Matrix | N/A | N/A | N/A | 2022-12-14
6/6 Filtration unit CNCA 300ml Matrix | N/A | N/A | N/A | 2022-12-14
1/1 Filtration unit CNCA 300ml Matrix | N/A | N/A | N/A | 2022-12-14
Rep1 50mL_150uL elution | N/A | N/A | N/A | 2022-12-14
Rep1 50mL_100uL elution | N/A | N/A | N/A | 2022-12-14
Rep 1 50mL_50uL elution | N/A | N/A | N/A | 2022-12-14
Rep2 50mL_150uL elution | N/A | N/A | N/A | 2022-12-14
Rep2 50mL_100uL elution | N/A | N/A | N/A | 2022-12-14
Rep2 50mL_50uL elution | N/A | N/A | N/A | 2022-12-14
Consumables
Description | Vendor | Catalog Number
Pipette Tips - 1000 µL | Axygen | TF-1000-L-R-S
Pipette Tips - 200 µL |  | TF-200-L-R-S
Pipette Tips - 20 µL |  | TF-20-L-R-S
Pipette Tips - 10 µL |  | TF-300-L-R-S
Microtubes, 1.5 mL | EPPENDORF | EPPE0030108.051
Hard-Shell 96-Well PCR Plates, Low Profile, Thin Wall, Skirted, White/Clear | Bio-Rad | HSP9601
Microseal 'B' seal; Seal | Bio-Rad | MSB1001
Master Mix Room
Primer dilution
Reagents | Stock (uM) | Final (uM) | Dilution Factor | Amount of Primer | Amount of Water/TE | Final Volume (ul)
Primers | 100 | 10 | 10 | 10 | 90 | 100
Legionella 2plex: Template volume = 5uL
Component |  | Per Reaction (uL) | 32
2x SensiFAST Probe No ROX Mix |  | 10 | 320
Leg_16s (B2)_F45 (20uM) |  | 0.5 | 16
Leg_16s (B2)_R27 (20uM) |  | 0.5 | 16
Leg_16s (B2)_P2_HEX (20uM) |  | 0.5 | 16
Leg_mipT1_F26 (20uM) |  | 0.5 | 16
Leg_mipT1_R23 (20uM) |  | 0.5 | 16
Leg_mipT1_P1_FAM (20uM) |  | 0.5 | 16
H2O |  | 2 | 64
Total |  | 15 | 480
Template Addition Room
Add 5uL extracted samples
- Add 15µL MM + 5uL template into respective wells in accordance to the layout below
Cycling Parameters
Step | Stage | Number of Cycles | Temperature (°C) | Time (Min : Sec) | Acquiring
Hold | PCR Initial Heat Inactivation | 1 | 95 | 2:00 | -
Cycling | Denaturation | 45 | 95 | 5 sec | -
| Annealing + Extension |  | 60 | 30 sec | Acquiring to all channels

## Plate Layout
Elysis extracted sample | 1 | 2 | 3 | 4 | 5 | 6 | 7 | 8 | 9 | 10 | 11 | 12
A | 1/6 Filtration unit CNCA 300ml Matrix | 1/6 Filtration unit CNCA 300ml Matrix |  |  |  |  | Rep1 50mL_150uL elution | Rep1 50mL_150uL elution |  | Rep2 50mL_150uL elution | Rep2 50mL_150uL elution
B | 2/6 Filtration unit CNCA 300ml Matrix | 2/6 Filtration unit CNCA 300ml Matrix |  |  |  |  | Rep1 50mL_100uL elution | Rep1 50mL_100uL elution |  | Rep2 50mL_100uL elution | Rep2 50mL_100uL elution
C | 3/6 Filtration unit CNCA 300ml Matrix | 3/6 Filtration unit CNCA 300ml Matrix |  |  |  |  | Rep 1 50mL_50uL elution | Rep 1 50mL_50uL elution |  | Rep2 50mL_50uL elution | Rep2 50mL_50uL elution
D | 4/6 Filtration unit CNCA 300ml Matrix | 4/6 Filtration unit CNCA 300ml Matrix
E | 5/6 Filtration unit CNCA 300ml Matrix | 5/6 Filtration unit CNCA 300ml Matrix
F | 6/6 Filtration unit CNCA 300ml Matrix | 6/6 Filtration unit CNCA 300ml Matrix
G | [9 empty] | 5ul Template 2plex NTC | 5ul Template 2plex NTC
H | 1/1 Filtration unit CNCA 300ml Matrix | 1/1 Filtration unit CNCA 300ml Matrix

## Run Analysis
Project ID: | Jaipur (EC2110-D)
Experiment Title: | 20221214 Run 3 Diff Vol re-run on 300 vs 50ml kextract
Experiment Aim: | To determine the ideal volume for extraction of water samples & the effect of adjusting elution volume
Date: | 2022-12-14
Operator: | Ken
Link:
Instrument Information
Description |  | Asset Number (Internal)
Real-Time PCR System, CFX96 Touch |  | CFX-INS-2
Analysis Settings
Target Channel: | FAM, HEX
Threshold (CFX): | 50
Results and Run Analysis
Raw Amplification Plot (Green (FAM)) |  |  |  | Raw Amplification Plot (Yellow (HEX))
Well | Sample | Ct in FAM channel | Ct in HEX channel
A01 | 1/6cnca | 29.89 | 27.1
A02 | 1/6cnca | 30.27 | 27.25
B01 | 2/6 cnca | 30.08 | 27.13
B02 | 2/6 cnca | 29.89 | 26.96
C01 | 3/6 cnca | 30.54 | 27.25
C02 | 3/6 cnca | 30.46 | 27.24
D01 | 4/6 cnca | 29.4 | 26.23
D02 | 4/6 cnca | 29.33 | 26.17
E01 | 5/6 cnca | 32.5 | 29.51
E02 | 5/6 cnca | 32.21 | 29.2
F01 | 6/6 cnca | 29.56 | 26.39
F02 | 6/6 cnca | 29.24 | 26.28
H01 | 1/1 cnca | 30.07 | 26.55
H02 | 1/1 cnca | 30.05 | 26.46
A07 | 50mL 150ul | 31.25 | 29.21
A08 | 50mL 150ul | 31.18 | 29.21
A10 | 50mL 150ul | 31.88 | 29.57
A11 | 50mL 150ul | 31.17 | 29.55
B07 | 50mL 100ul | 30.8 | 28.38
B08 | 50mL 100ul | 30.56 | 28.49
B10 | 50mL 100ul | 31.05 | 28.75
B11 | 50mL 100ul | 30.8 | 28.61
C07 | 50mL 50ul | 29.71 | 28.22
C08 | 50mL 50ul | 29.96 | 27.8
C10 | 50mL 50ul | 30.75 | 27.99
C11 | 50mL 50ul | 30.01 | 28.04
G10 | NTC | 5.89 | N/A
G11 | NTC | 7.76 | N/A
Conclusion:
Extraction using the different funnels do not show consistency, with some varying 1-2 ct values. Comparing funnel filtration and direct 50ml extraction, results show that using funnel filtration gives a lower ct value. Additionally, lowering the elution volume gives a lower ct value.