## Extraction Details
Extraction Details
Elysis (DIRECT) |  | Steps | Conditions Used
| 1 | Transfer an appropriate amount of sample into 1.5ml microcentrifuge Tube / 50ml centrifuge tube | Vol: 1.3ml, 10ml
| 2 | Centrifuge tube for 5 mins at 8000RPM (25deg) | 3500RPM 10mins - Centrifuge tube
| 3 | Remove supernatant & leave 100ul of sample
| 4 | Add 700ml of Elysis Buffer, Vortex then heat for 10mins
| 5 | Centrifuge for 10mins at 15000RPM
| 6 | Remove supernatant and add 100ul Elution buffer | A1 Buffer
Elysis (filtered) |  | Steps | Conditions Used
| 1 | Pour an appropriate amount of water sample into filtration unit with CNCA Membrane | 10ml, 100ml,200ml, 300ml
| 2 | Transfer the Membrane into 5ml Tube with 1ml PBS
| 3 | Vortex for 1 min & Transfer solution into 1.5ml Tube
| 4 | Centrifuge tube for 5 mins at 8000RPM
| 5 | Remove supernatant & leave 100ul of sample
| 6 | Add 700ml of Elysis Buffer, Vortex then heat for 10mins
| 7 | Centrifuge for 10mins at 15000RPM
| 8 | Remove supernatant and add 100ul Elution buffer | A1 Buffer
Lucigen Buffer |  | Steps | Conditions Used
| 1 | Pour an appropriate amount of water sample into filtration unit with CNCA Membrane | 10ml, 100ml,200ml, 300ml
| 2 | Transfer the Membrane into 5ml Tube with 1000ml PBS
| 3 | Vortex for 1 min & Transfer solution into 1.5ml Tube
| 4 | Centrifuge tube for 5 mins at 8000RPM
| 5 | Remove supernatant & leave 100ul of sample
| 6 | Add 100ml of Lucigen Buffer, Vortex
| 7 | Heat at 98Deg for 5mins
Lucigen Buffer (DIRECT) |  | Steps | Conditions Used
| 1 | Transfer an appropriate amount of sample into 1.5ml microcentrifuge Tube / 50ml centrifuge tube | Vol: 1.3ml, 10ml
| 2 | Centrifuge tube for 5 mins at 8000RPM (25deg) | 3500RPM 10mins - Centrifuge tube
| 3 | Remove supernatant & leave 100ul of sample
| 4 | Add 100ml of Lucigen Buffer, Vortex
| 5 | Heat at 98Deg for 5mins

## Reaction Set-up
Project ID: | Jaipur (EC2110-D)
Experiment Title: | 20221117 Run 1 Diff vol Elysis VS LB (new A1)
Experiment Aim: | To compare using Elysis and Lucigen buffer as lysis buffer for extraction
Date: | 2022-11-17
Operator: | Bachana
Link:
Equipment
Description | Asset Number (Internal) | Asset Number (GIS / Serial Number) | Maintenance Due Date | Location
-20°C Freezer | 20FR-MM-1 | 200360024 | 2023-02-08 | Master Mix Room (MM)
4°C Refrigerator | 4FRG-MM-1 | 13030253 | 2023-05-04
Pipette - 1000 µL | P1000-MM-2 | KJ09437 | 2022-12-08
Pipette - 200 µL | P200-MM-2 | C006993455 | 2023-05-23
Pipette - 20 uL | P20-MM-2 | HH93920 | 2022-12-09
Pipette - 10 uL | P10-MM-2 | KJ08190 | 2022-12-08
Pipette - 1000 µL | P1000-TA-4 | C006992352 | 2023-05-23 | Template Addition Room (TA)
Pipette - 200 uL | P200-TA-4 | C006993052 | 2023-05-23
Pipette - 20 uL | P20-TA-4 | OZ00190 | 2023-05-23
Pipette - 10 uL | P10-TA-4 | C006992852 | 2023-05-23
Real-Time PCR System, CFX96 Touch | CFX-INS-2 | BR200728 | 2021-05-15 | Instrument Room
Microplate Centrifuge | SP-BIO-NPC-1 | TT-E14-1132 | NA
Reagents
Description | Vendor | Catalog Number | Lot Number | Date of Expiry /Manufacture
Leg_mipT1_F26 | IDT | N/A | 106704926 | 2022-07-28
Leg_mipT1_R23 | IDT | N/A | 106704927 | 2022-07-28
Leg_mipT1_P1_ FAM | IDT | N/A | 106928917 | 2022-09-08
Legio_16s_F45 | IDT | N/A | 106928915 | 2022-09-08
Legio_16s_R27 | IDT | N/A | 106928916 | 2022-09-08
Leg_16S-P2 HEX | IDT | N/A | 106704929 | 2022-07-28
Leg_wzm_F4 | IDT | N/A | 106704921 | 2022-07-28
Leg_wzm_R9 | IDT | N/A | 106704922 | 2022-07-28
Leg_wzm_P2-TX | IDT | N/A | 106704897 | 2022-07-28
2x SensiFAST Probe No ROX Mix | MERIDIAN | NA | SF593-B092150 | DOE: MAR 2023
Nuclease Free Water | QIAGEN | 163041698 | 1039498 | NA
Samples
Description | Vendor | Catalog Number | Lot Number | Date of Expiry /Manufacture
E1 1.3ml Direct | N/A | N/A | N/A | 2022-11-17
E1 10ml Direct | N/A | N/A | N/A | 2022-11-17
E1 100ml CNCA PBS | N/A | N/A | N/A | 2022-11-17
E1 200ml CNCA PBS | N/A | N/A | N/A | 2022-11-17
E1 300ml CNCA PBS | N/A | N/A | N/A | 2022-11-17
LB1 1.3ml Direct | N/A | N/A | N/A | 2022-11-17
LB1 10ml Direct | N/A | N/A | N/A | 2022-11-17
LB1 100ml CNCA PBS | N/A | N/A | N/A | 2022-11-17
LB1 200ml CNCA PBS | N/A | N/A | N/A | 2022-11-17
LB1 300ml CNCA PBS | N/A | N/A | N/A | 2022-11-17
Consumables
Description | Vendor | Catalog Number
Pipette Tips - 1000 µL | Axygen | TF-1000-L-R-S
Pipette Tips - 200 µL |  | TF-200-L-R-S
Pipette Tips - 20 µL |  | TF-20-L-R-S
Pipette Tips - 10 µL | Axygen | TF-300-L-R-S
Microtubes, 1.5 mL |  | MCT-150-C
Microtubes, 2.0 mL |  | MCT-200-C
Hard-Shell 96-Well PCR Plates, Low Profile, Thin Wall, Skirted, White/Clear | Bio-Rad | HSP9601
Microseal 'B' seal; Seal | Bio-Rad | MSB1001
Master Mix Room
Primer dilution
Reagents | Stock (uM) | Final (uM) | Dilution Factor | Amount of Primer | Amount of Water/TE | Final Volume (ul)
Primers | 100 | 10 | 10 | 10 | 90 | 100
Legionella 3plex: MipT1F26R23P1 16SF45R27P2 WZMF4R9P2
Component |  | Per Reaction (uL) | 28
2x SensiFAST Probe No ROX Mix |  | 10 | 280
Leg_16s (B2)_F45 (10uM) |  | 0.5 | 14
Leg_16s (B2)_R27 (10uM) |  | 0.5 | 14
Leg_16s (B2)_P2_HEX (10uM) |  | 0.5 | 14
H2O |  | 3.5 | 98
Total |  | 15 | 420
Template Addition Room
Add 5uL extracted samples
- Add 15µL MM + 5uL template into respective wells in accordance to the layout below
Cycling Parameters
Step | Stage | Number of Cycles | Temperature (°C) | Time (Min : Sec) | Acquiring
Hold | PCR Initial Heat Inactivation | 1 | 95 | 2:00 | -
Cycling | Denaturation | 45 | 95 | 5 sec | -
| Annealing + Extension |  | 60 | 30 sec | Acquiring to all channels

## Plate Layout
| 1 | 2 | 3 | 4 | 5 | 6 | 7 | 8 | 9 | 10 | 11 | 12
A | 3plx NTC | 3plx NTC
B
C | E 1.3ml Direct | E 10ml Direct | E 50ml Direct | E 100ml CNCA PBS | E 200ml CNCA PBS | E 300ml CNCA PBS
D | E 1.3ml Direct | E 10ml Direct | E 50ml Direct | E 100ml CNCA PBS | E 200ml CNCA PBS | E 300ml CNCA PBS
E
F | LB 1.3ml Direct | LB 10ml Direct | LB 50ml DirLBct | LB 100ml CNCA PBS | LB 200ml CNCA PBS | LB 300ml CNCA PBS
G | LB 1.3ml Direct | LB 10ml Direct | LB 50ml DirLBct | LB 100ml CNCA PBS | LB 200ml CNCA PBS | LB 300ml CNCA PBS
H

## Run Analysis
Project ID:
Experiment Title: | 20220817 Run 2 EC, leg 3plex w 700ml Ice AF crude
Experiment Aim: | To check NTC for 2/3PLEX by using different primer combination
Date: | 2022-08-17
Operator: | Bachana
Link:
Instrument Information
Description |  | Asset Number (Internal)
Real-Time PCR System, CFX96 Touch |  | CFX-INS-2
Analysis Settings
Target Channel: | FAM, HEX, TEX
Threshold (CFX): | 50
Results and Run Analysis
Raw Amplification Plot (Green (FAM)) |  |  |  |  | Raw Amplification Plot (Yellow (HEX))
Well | Sample | Ct in FAM channel | Ct in HEX channel | Ct in TEX channel | Raw Amplification Plot (Red (TEX))
A01 | 3Plex NTC | N/A | 38.37 | N/A
A02 | 3Plex NTC | N/A | N/A | N/A
A04 | UidA NTC | N/A | N/A | N/A
A05 | UidA NTC | N/A | N/A | N/A
D01 | 3plex IC AF CRD | N/A | N/A | N/A
D02 | 3plex IC AF CRD | N/A | N/A | N/A
D04 | UidA IC AF CRD | N/A | N/A | N/A
D05 | UidA IC AF CRD | N/A | N/A | N/A
H11 | 3plex Superntnt | N/A | N/A | N/A
H12 | UidA Supernatnt | N/A | N/A | N/A